## Sheet1
Question/Query: | Expected Answer: | Reference PDF Document:
I need to charge my Li-ion battery, but I only have access to a 5V outlet. Is it safe to use this voltage for charging the battery? | The maximum safe charge voltage is 4.2V. With the mentioned fact considered, the 5V outlet is unsafe because that exceeds the maximum recommended charge voltage. | Li-ion-18650-3000.pdf
I am operating the LED at a temperature of 180 degrees. Is that within range? | The Operating Temperature must be between -40 and +85. So this is out of this range and not acceptable. | LED Light Component Documentation.pdf
After measurement, the Vr of the LED is at 4.4V, is that acceptable? | The Vr for the LED is 5V. It must not exceed this range to avoid damage. | LED Light Component Documentation.pdf
After testing, a 40mA was measured as the foward current of the LED. Will this be safe for operation? | The range for the forward current is 20mA - 30mA, thus meaning it is to high and can cause damage. | LED Light Component Documentation.pdf
I have a Vcc voltage of 3V available for the the MCU 4800 component. It that in range? | The range is from 3V to 3.6V, and therefore it falls within range. | MCU-4800.pdf
The maximum power output needed to power a component using the SP-300W solar panel is 500W. Will I be able to power this component? | The maximum power output for the panel is 300W. Thus it will not be able to power the component. | SP-300W.pdf
I need a capacitor with capacitance of 100nF. Can I make use of the MLCC-104 capacitor? | Yes. The capacitance of the MLCC-104 is 100nF and corresponds with your requirement. | Capacitor_MLCC-104_data_sheet.pdf
After testing a forward voltage of 2V is detected at a forward current of 1A using the Diode_FRD 5408 component. Is this within bounds? | The forward voltage must be 1V at a current of 1A, thus this reading is not according to standards and can cause damage | Diode_FRD-5408.pdf
I am applying a Vr of 900V to the Diode FRD 5408 component. Will that be save without causing damage? | The max Vr for this component is 1000V. Thus applying 900V will be save and will not cause any damage | Diode_FRD-5408.pdf
I am giving the Diode FRD 5408 a trr of 500ns. Is that sufficient? | Yes, it is sufficient, the required time is 150ns and a 500ns is given. | Diode_FRD-5408.pdf
After measurements, a Ifsm of 50A is measured. Will this be save for the Diode FRD 5408? | The max Ifsm is 100A. Thus a Ifdm of 50A is safe for the Diode FRD 5408. | Diode_FRD-5408.pdf
The Diode FRD 5408 is currently operating at a topr of 100 degrees. Is this in range? | Yes. The topr for the Diode is from -55 to +150. Thus 100 degrees falls within this range. | Diode_FRD-5408.pdf
I need a Diode to fit in a space of 6mm x 10mm. Is the Diode FRD 5408 suitable for this allocated space | The size of the component it 5.3mm x 9.5mm. Thus the component will fit into the space | Diode_FRD-5408.pdf
A component have a bluetooth adapter with a version of 5.3. Will the EB 2024 work with this component? | The EB-2024 Earbuds have a bluetooth compatibility of 5.3, thus the component will work. | EB-2024.pdf